## ksoloti_big_genes
Ref | Qnty | Value | Footprint | Description | Vendor
CARD_DETECT_HEADER | 1 | Conn_01x02_Female | PinSocket_1x02_P2.54mm_Vertical_smcrt_round | Generic connector socket, single row, 01x02
DMIC_HEADER | 1 | Conn_01x02_Female | PinSocket_1x02_P2.54mm_Vertical_smcrt_round | If using Adafruit PDM Mic Breakout. Generic connector socket, single row, 01x02
ENC1, ENC2 | 2 | EC11 | ALPS_STEC12E08 | Same part as Gills
H1, H2, H3 | 3 | Conn_02x12_Female | PinSocket_2x12_P2.54mm_Vertical_smcrt_sqr | Same part as Gills
J1 | 1 | LINE_IN_OUT | PinSocket_1x06_P2.54mm_Vertical_PseudoSMD_Pin1Left | Same part as Gills (pins are bent to both sides and soldered in a pseudo-SMD way)
J2, J3 | 2 | MIDI_IN, MIDI_OUT | Green Thonkiconn Stereo 3.5mm Audio Jacks (PJ366ST) | Audio Jack, 3 Poles (Stereo / TRS)
J4_PCB | 1 | SD card breakout PCB |  | Custom Ksoloti SD Breakout PCB
J4 | 1 | SD card breakout PCB pin header | SD_Breakout_PinHeader_1x10_P2.00mm_horizontal | 1* 01x10_Male pin header with 2.0mm pitch, 90 degree angle
J5_PCB | 1 | USB_breakout PCB |  | Custom Ksoloti USB Breakout PCB
J5 | 1 | USB_breakout PCB pin headers | USB_Breakout_PinHeader_1x12_P2.00mm_horizontal | 1* 01x12_Male pin header with 2.0mm pitch, 90 degree angle
J6, J7, J8, J9, J10, J11, J12, J13, J14, J15, J16, J17, J18, J19, J20, J21, J22, J23 | 18 | CV_IN1, CV_IN2, CV_IN3, CV_IN4, CV_INX, GATE_OUT1, CV_OUT1, IN_L, OUT_L, CV_INA, CV_INB, CV_INC, CV_IND, CV_INY, GATE_OUT2, CV_OUT2, IN_R, OUT_R | Thonkiconn Mono 3.5mm Audio Jacks (PJ398SM) | Audio Jack, 2 Poles (Mono / TS), Switched T Pole (Normalling)
J24 | 1 | EURORACK_POWER | IDC-Header_2x05_P2.54mm_Vertical | Generic connector, double row, 02x05, shrouded
J25 | 1 | EXPANSION_HEADER | Connector_PinHeader_1.27mm:PinHeader_2x08_P1.27mm_Vertical_SMD | optional (currently not used, can be installed later by the user), 1.27mm pitch!
JP1, JP2, JP3, JP4, | 4 | 0..10V | Connector_PinHeader_2.54mm:PinHeader_1x02_P2.54mm_Vertical | optional, close for unipolar behaviour of CV in X,Y, CV out 1,2. Can also be closed using wire or solder
LED1 | 1 | GREEN | LED_D3.0mm_marked + 4mm standoff | Same part as Gills, same standoff as Gills
LED2 | 1 | RED | LED_D3.0mm_marked + 4mm standoff | Same part as Gills, same standoff as Gills
LED3, LED4 | 2 | LED_Dual_AKA | LED_D3.0mm-3_marked + 4mm standoff | Same part as Gills, same standoff as Gills
LED5, LED6 | 2 | LED | LED_SMD:LED_0805_2012Metric_Pad1.15x1.40mm_HandSolder | Optional 0805 LEDs as gate indicators, can also solder a generic 3mm through hole LED to the SMD pads (at least that’s what I’ve been doing)
M1 | 1 | Adafruit_PDM_microphone_breakout | Adafruit PDM microphone breakout | optional, at discretion of builder https://learn.adafruit.com/adafruit-pdm-microphone-breakout/overview
OLED1 | 1 | 128x64_OLED | 128x64OLED_1_3in | Same part as Gills
RV1, RV2, RV3, RV4, RV5, RV6, RV7, RV8 | 8 | B10k to B50k | ALPS_POT_VERTICAL_PS | B10k recommended, same part as Gills
SW1, SW2 | 2 | TL1105T | TL1105T | With switch caps, same part as Gills
TR1, TR2, TR3, TR4, TR5, TR7 | 6 | 50k | Potentiometer_Bourns_3266W_Vertical_edit | Trimmer Potentiometer, different from Gills
TR6, TR8 | 2 | 10k | Potentiometer_Bourns_3266W_Vertical_edit | Trimmer Potentiometer, different from Gills
| 4 | M3 6mm screw |  | to fix OLED
| 4 | M3 nylon standoff, 7mm preferred, 6mm okay |  | to fix OLED
| 1 | Big Genes PCB |  | ca. 100.8mm * 108.5mm
| 1 | Big Genes panel PCB |  | Eurorack 20 hp, 101.3mm * 128.5mm
| 1 | Ksoloti Core with H1, H2, H3, H5, J1 male headers soldered (optionally DMIC_HEADER if using Adafruit PDM MIC breakout)